## Flight Data
Post-Flight Data Sheet AE3202
date of flight: |  |  | 2020-03-06 |  | T/O time: |  | 14:48
flight number: |  |  | 3 |  | LND time: |  | 16:15
Weights
|  |  | name |  |  |  | mass [kg]
pilot 1: |  |  | Xander |  |  |  | 80
pilot 2: |  |  | Hans |  |  |  | 102
co-ordinator: | [6 empty] | 88
observer 1L: | [6 empty] | 66
observer 1R: | [6 empty] | 81
observer 2L: | [6 empty] | 99
observer 2R: | [6 empty] | 64
observer 3L: | [6 empty] | 81
observer 3R: | [6 empty] | 99
block fuel [lbs]: |  |  | 4100
Stationary measurements CL-CD Series 1
Aircraft configuration: |  |  |  | clean
nr. | time | ET* | hp | IAS | a | FFl | FFr | F. used | TAT
| [hrs:min] | [sec] | [ft] | [kts] | [deg] | [lbs/hr] | [lbs/hr] | [lbs] | [°C]
1 |  | - | 11990 | 247 | 1.7 | 708 | 757 | 475 | -2.8
2 |  | - | 11980 | 214 | 2.7 | 551 | 601 | 524 | -5.5
3 |  | - | 11990 | 192 | 3.5 | 495 | 536 | 553 | -7.2
4 |  | - | 11990 | 154 | 6.1 | 420 | 447 | 577 | -9.8
5 |  | - | 11990 | 129 | 8.9 | 427 | 467 | 598 | -12
6 |  | - | 11990 | 118 | 11 | 393 | 431 | 640 | -12
7 |  | -
* ET = Elapsed Time
Stationary measurements CL - CD Series 2
Aircraft configuration :
nr. | time | ET* | hp | IAS | a | FFl | FFr | F. used | TAT
| [hh:mm] | [sec] | [ft] | [kts] | [deg] | [lbs/hr] | [lbs/hr] | [lbs] | [°C]
1 |  | -
2 |  | -
3 |  | -
4 |  | -
5 |  | -
6 |  | -
7 |  | -
* ET = Elapsed Time
Stationary measurements Elevator Trim Curve
Aircraft configuration: |  |  |  | clean
nr. | time | ET* | hp | IAS | a | de | detr | Fe | FFl | FFr | F. used | TAT
| [hh:mm] | [sec] | [ft] | [kts] | [deg] | [deg] | [deg] | [N] | [lbs/hr] | [lbs/hr] | [lbs] | [°C]
1 |  | - | 13880 | 152 | 6.2 | -0.5 | 2.4 | 0 | 387 | 424 | 778 | -14.2
2 |  | - | 14000 | 143 | 7.1 | -0.9 | 2.4 | -14 | 385 | 424 | 797 | -15
3 |  | - | 14000 | 133 | 8.4 | -1.5 | 2.4 | -32 | 384 | 423 | 826 | -15.5
4 |  | - | 14180 | 122 | 10 | -2.2 | 2.4 | -47 | 381 | 420 | 839 | -16.5
5 |  | - | 13300 | 164 | 5.2 | 0 | 2.4 | 28 | 397 | 437 | 857 | -12
6 |  | - | 12900 | 172 | 4.6 | 0.2 | 2.4 | 42 | 400 | 443 | 872 | -10.5
7 |  | - | 12420 | 183 | 3.9 | 0.6 | 2.4 | 73 | 409 | 451 | 889 | -9.2
* ET = Elapsed Time
Shift in center of gravity
name:
position: |  |  |  | moved to position: |  |  | Cockpit
nr. | time | ET* | hp | IAS | a | de | detr | Fe | FFl | FFr | F. used | TAT
| [hh:mm] | [sec] | [ft] | [kts] | [deg] | [deg] | [deg] | [N] | [lbs/hr] | [lbs/hr] | [lbs] | [°C]
1 |  | - | 12860 | 155 | 5.9 | -0.4 | 2.4 | 0 | 400 | 442 | 912 | -12.2
2 |  | - | 12830 | 155 | 6 | -1 | 2.4 | -24 | 400 | 442 | 944 | -12.1
* ET = Elapsed Time
Eigenmotions
|  |  | Time |  |  | Time |  |  | Time
|  |  | [hh:mm] |  |  | [hh:mm] |  |  | [hh:mm]
Phugoid |  |  | 0:54 | Dutch Roll |  | 0:57 | Aper. Roll |  | 1:01
Short period |  |  | 0:56 | Dutch Roll YD |  | 0:59 | Spiral |  | 1:07

## Weight&Balance
Payload Computations |  |  |  | Mass and Balance Computations
Crew and pax | Xcg datum [inches] | Mass [pounds] | Moment [inch-pound] | Item |  | Mass [Pound] | Moment [inch-pounds]
Seat 1 | 131 | 80 | 10480 | Basic Empty Mass
Seat 2 | 131 | 102 | 13362
Seat 3 | 214 | 81 | 17334 | Xcg datum at BEM = | 291.65 | 9165 | 2672972.25
Seat 4 | 214 | 66 | 14124
Seat 5 | 251 | 99 | 24849 | Payload
Seat 6 | 251 | 64 | 16064
Seat 7 | 288 | 81 | 23328 |  |  | 760 | 163013
Seat 8 | 288 | 99 | 28512
Seat 10 | 170 | 88 | 14960 | Zero Fuel Mass
Baggage
|  |  |  | Xcg datum at ZFM = | 285.7416 | 9925 | 2835985.25
Nose | 74 | 0 | 0
Aft Cabin | 321 | 0 | 0 | Fuel Load
| 338 | 0 | 0
Payload |  | 760 | 163013 |  |  | 4100 | 1170550
Ramp Mass
|  |  |  | Xcg datum at RM = | 285.671 | 14025 | 4006535.25

## Sartaj Moved Weight and Balance
Payload Computations |  |  |  | Mass and Balance Computations
Crew and pax | Xcg datum [inches] | Mass [pounds] | Moment [inch-pound] | Item |  | Mass [Pound] | Moment [inch-pounds]
Seat 1 | 131 | 80 | 10480 | Basic Empty Mass
Seat 2 | 131 | 102 | 13362
Seat 3 | 214 | 81 | 17334 | Xcg datum at BEM = | 291.65 | 9165 | 2672972.25
Seat 4 | 214 | 66 | 14124
Seat 5 | 251 | 99 | 24849 | Payload
Seat 6 | 251 | 64 | 16064
Seat 7 | 288 | 81 | 23328 |  |  | 760 | 149351
Seat 8 | 150 | 99 | 14850
Seat 10 | 170 | 88 | 14960 | Zero Fuel Mass
Baggage
|  |  |  | Xcg datum at ZFM = | 284.3651 | 9925 | 2822323.25
Nose | 74 | 0 | 0
Aft Cabin | 321 | 0 | 0 | Fuel Load
| 338 | 0 | 0
Payload |  | 760 | 149351 |  |  | 4100 | 1170550
Ramp Mass
|  |  |  | Xcg datum at RM = | 284.6968 | 14025 | 3992873.25

## Changing CG
xlemac | 251.56
MAC | 80.98
Trim Curve
Measurement nr. | F.Used | Fremaining | Fremaining upper | Fremaining lower | Fmoment upper | Fmoment lower | Fmoment rem | Xc.g in flight (inches) | Xc.g [MAC]
1 | 778 | 3322 | 3400 | 3300 | 969697 | 912480 | 925067.74 | 283.9173 | 0.39957
2 | 797 | 3303 | 3400 | 3300 | 969697 | 912480 | 914196.51 | 283.5033 | 0.39446
3 | 826 | 3274 | 3300 | 3200 | 912480 | 883904 | 905050.24 | 283.4333 | 0.39359
4 | 839 | 3261 | 3300 | 3200 | 912480 | 883904 | 901335.36 | 283.431 | 0.39357
5 | 857 | 3243 | 3300 | 3200 | 912480 | 883904 | 896191.68 | 283.4278 | 0.39353
6 | 872 | 3228 | 3300 | 3200 | 912480 | 883904 | 891905.28 | 283.4251 | 0.39349
7 | 889 | 3211 | 3300 | 3200 | 912480 | 883904 | 887047.36 | 283.4221 | 0.39346
Shifted CG
Measurement nr | F.Used | Fremaining | Fremaining upper | Fremaining lower | Fmoment upper | Fmoment lower | Fmoment rem | Xc.g in flight (inches) | Xc.g [MAC]
1 | 912 | 3188 | 3200 | 3100 | 912480 | 883904 | 909050.88 | 284.5553 | 0.40745
2 | 944 | 3156 | 3200 | 3100 | 912480 | 883904 | 899906.56 | 284.5524 | 0.40741

## Reference Data
Post-Flight Data Sheet AE3202
date of flight: |  |  | 2020-03-06 |  | T/O time: |  | 14:48
flight number: |  |  | 3 |  | LND time: |  | 16:15
Weights
|  |  | name |  |  |  | mass [kg]
pilot 1: |  |  | Xander |  |  |  | 95
pilot 2: |  |  | Hans |  |  |  | 92
co-ordinator: | [6 empty] | 74
observer 1L: | [6 empty] | 66
observer 1R: | [6 empty] | 61
observer 2L: | [6 empty] | 75
observer 2R: | [6 empty] | 78
observer 3L: | [6 empty] | 86
observer 3R: | [6 empty] | 68
block fuel [lbs]: |  |  | 4050
Stationary measurements CL-CD Series 1
Aircraft configuration: |  |  |  | clean
nr. | time | ET* | hp | IAS | a | FFl | FFr | F. used | TAT
| [hrs:min] | [sec] | [ft] | [kts] | [deg] | [lbs/hr] | [lbs/hr] | [lbs] | [°C]
1 |  | - | 5010 | 249 | 1.7 | 798 | 813 | 360 | 12.5
2 |  | - | 5020 | 221 | 2.4 | 673 | 682 | 412 | 10.5
3 |  | - | 5020 | 192 | 3.6 | 561 | 579 | 447 | 8.8
4 |  | - | 5030 | 163 | 5.4 | 463 | 484 | 478 | 7.2
5 |  | - | 5020 | 130 | 8.7 | 443 | 467 | 532 | 6
6 |  | - | 5110 | 118 | 10.6 | 474 | 499 | 570 | 5.2
7 |  | -
* ET = Elapsed Time
Stationary measurements CL - CD Series 2
Aircraft configuration :
nr. | time | ET* | hp | IAS | a | FFl | FFr | F. used | TAT
| [hh:mm] | [sec] | [ft] | [kts] | [deg] | [lbs/hr] | [lbs/hr] | [lbs] | [°C]
1 |  | -
2 |  | -
3 |  | -
4 |  | -
5 |  | -
6 |  | -
7 |  | -
* ET = Elapsed Time
Stationary measurements Elevator Trim Curve
Aircraft configuration: |  |  |  | clean
nr. | time | ET* | hp | IAS | a | de | detr | Fe | FFl | FFr | F. used | TAT
| [hh:mm] | [sec] | [ft] | [kts] | [deg] | [deg] | [deg] | [N] | [lbs/hr] | [lbs/hr] | [lbs] | [°C]
1 |  | - | 6060 | 161 | 5.3 | 0 | 2.8 | 0 | 462 | 486 | 664 | 5.5
2 |  | - | 6350 | 150 | 6.3 | -0.4 | 2.8 | -23 | 458 | 482 | 694 | 4.5
3 |  | - | 6550 | 140 | 7.3 | -0.9 | 2.8 | -29 | 454 | 477 | 730 | 3.5
4 |  | - | 6880 | 130 | 8.5 | -1.5 | 2.8 | -46 | 449 | 473 | 755 | 2.5
5 |  | - | 6160 | 173 | 4.5 | 0.4 | 2.8 | 26 | 465 | 489 | 798 | 5.0
6 |  | - | 5810 | 179 | 4.1 | 0.6 | 2.8 | 40 | 472 | 496 | 825 | 6.2
7 |  | - | 5310 | 192 | 3.4 | 1 | 2.8 | 83 | 482 | 505 | 846 | 8.2
* ET = Elapsed Time
Shift in center of gravity
name:
position: |  |  |  | moved to position: |  |  | Cockpit
nr. | time | ET* | hp | IAS | a | de | detr | Fe | FFl | FFr | F. used | TAT
| [hh:mm] | [sec] | [ft] | [kts] | [deg] | [deg] | [deg] | [N] | [lbs/hr] | [lbs/hr] | [lbs] | [°C]
1 |  | - | 5730 | 161 | 5.3 | 0 | 2.8 | 0 | 471 | 493 | 881 | 5.0
2 |  | - | 5790 | 161 | 5.3 | -0.5 | 2.8 | -30 | 468 | 490 | 910 | 5.0
* ET = Elapsed Time
Eigenmotions
|  |  | Time |  |  | Time |  |  | Time
|  |  | [hh:mm] |  |  | [hh:mm] |  |  | [hh:mm]
Phugoid |  |  | 0:54 | Dutch Roll |  | 0:57 | Aper. Roll |  | 1:01
Short period |  |  | 0:56 | Dutch Roll YD |  | 0:59 | Spiral |  | 1:07

## Reference Weight&Balance
Payload Computations |  |  |  | Mass and Balance Computations
Crew and pax | Xcg datum [inches] | Mass [pounds] | Moment [inch-pound] | Item |  | Mass [Pound] | Moment [inch-pounds]
Seat 1 | 131 | 95 | 12445 | Basic Empty Mass
Seat 2 | 131 | 92 | 12052
Seat 3 | 214 | 66 | 14124 | Xcg datum at BEM = | 291.65 | 9165 | 2672972.25
Seat 4 | 214 | 61 | 13054
Seat 5 | 251 | 75 | 18825 | Payload
Seat 6 | 251 | 78 | 19578
Seat 7 | 288 | 86 | 24768 |  |  | 695 | 147010
Seat 8 | 288 | 68 | 19584
Seat 10 | 170 | 74 | 12580 | Zero Fuel Mass
Baggage
|  |  |  | Xcg datum at ZFM = | 286.0023 | 9860 | 2819982.25
Nose | 74 | 0 | 0
Aft Cabin | 321 | 0 | 0 | Fuel Load
| 338 | 0 | 0
Payload |  | 695 | 147010 |  |  | 4050 | 1170550
Ramp Mass
|  |  |  | Xcg datum at RM = | 286.8823 | 13910 | 3990532.25

## Reference Moved Weight&Balance
Payload Computations |  |  |  | Mass and Balance Computations
Crew and pax | Xcg datum [inches] | Mass [pounds] | Moment [inch-pound] | Item |  | Mass [Pound] | Moment [inch-pounds]
Seat 1 | 131 | 95 | 12445 | Basic Empty Mass
Seat 2 | 131 | 92 | 12052
Seat 3 | 214 | 66 | 14124 | Xcg datum at BEM = | 291.65 | 9165 | 2672972.25
Seat 4 | 214 | 61 | 13054
Seat 5 | 251 | 75 | 18825 | Payload
Seat 6 | 251 | 78 | 19578
Seat 7 | 288 | 86 | 24768 |  |  | 695 | 137626
Seat 8 | 150 | 68 | 10200
Seat 10 | 170 | 74 | 12580 | Zero Fuel Mass
Baggage
|  |  |  | Xcg datum at ZFM = | 285.0505 | 9860 | 2810598.25
Nose | 74 | 0 | 0
Aft Cabin | 321 | 0 | 0 | Fuel Load
| 338 | 0 | 0
Payload |  | 695 | 137626 |  |  | 4050 | 1170550
Ramp Mass
|  |  |  | Xcg datum at RM = | 286.2076 | 13910 | 3981148.25

## Changing CG Reference
xlemac | 251.56
MAC | 80.98
Trim Curve
Measurement nr. | F.Used | Fremaining | Fremaining upper | Fremaining lower | Fmoment upper | Fmoment lower | Fmoment rem | Xc.g in flight (inches) | Xc.g [MAC]
1 | 664 | 3386 | 3400 | 3300 | 969697 | 969697 | 969697 | 286.0999 | 0.42652
2 | 694 | 3356 | 3400 | 3300 | 969697 | 912480 | 944521.52 | 284.8444 | 0.41102
3 | 730 | 3320 | 3400 | 3300 | 969697 | 883904 | 901062.6 | 282.3251 | 0.37991
4 | 755 | 3295 | 3300 | 3200 | 912480 | 883904 | 911051.2 | 283.6209 | 0.39591
5 | 798 | 3252 | 3300 | 3200 | 912480 | 883904 | 898763.52 | 283.6139 | 0.39583
6 | 825 | 3225 | 3300 | 3200 | 912480 | 883904 | 891048 | 283.6095 | 0.39577
7 | 846 | 3204 | 3300 | 3200 | 912480 | 883904 | 885047.04 | 283.606 | 0.39573
Shifted CG
Measurement nr | F.Used | Fremaining | Fremaining upper | Fremaining lower | Fmoment upper | Fmoment lower | Fmoment rem |  | Xc.g [MAC]
1 | 881 | 3169 | 3200 | 3100 | 912480 | 883904 | 903621.44 | 285.0733 | 0.41385
2 | 910 | 3140 | 3200 | 3100 | 912480 | 883904 | 895334.4 | 285.0717 | 0.41383