## Flight Data
Post-Flight Data Sheet AE3202
date of flight: |  |  | 2020-03-06 |  | T/O time: |  | 14:48
flight number: |  |  | 3 |  | LND time: |  | 16:15
Weights
|  |  | name |  |  |  | mass [kg]
pilot 1: |  |  | Xander |  |  |  | 80
pilot 2: |  |  | Hans |  |  |  | 102
co-ordinator: | [6 empty] | 88
observer 1L: | [6 empty] | 66
observer 1R: | [6 empty] | 81
observer 2L: | [6 empty] | 99
observer 2R: | [6 empty] | 64
observer 3L: | [6 empty] | 81
observer 3R: | [6 empty] | 99
block fuel [lbs]: |  |  | 4100
Stationary measurements CL-CD Series 1
Aircraft configuration: |  |  |  | clean
nr. | time | ET* | hp | IAS | a | FFl | FFr | F. used | TAT
| [hrs:min] | [sec] | [ft] | [kts] | [deg] | [lbs/hr] | [lbs/hr] | [lbs] | [°C]
1 |  | - | 11990 | 247 | 1.7 | 708 | 757 | 475 | -2.8
2 |  | - | 11980 | 214 | 2.7 | 551 | 601 | 524 | -5.5
3 |  | - | 11990 | 192 | 3.5 | 495 | 536 | 553 | -7.2
4 |  | - | 11990 | 154 | 6.1 | 420 | 447 | 577 | -9.8
5 |  | - | 11990 | 129 | 8.9 | 427 | 467 | 598 | -12
6 |  | - | 11990 | 118 | 11 | 393 | 431 | 640 | -12
7 |  | -
* ET = Elapsed Time
Stationary measurements CL - CD Series 2
Aircraft configuration :
nr. | time | ET* | hp | IAS | a | FFl | FFr | F. used | TAT
| [hh:mm] | [sec] | [ft] | [kts] | [deg] | [lbs/hr] | [lbs/hr] | [lbs] | [°C]
1 |  | -
2 |  | -
3 |  | -
4 |  | -
5 |  | -
6 |  | -
7 |  | -
* ET = Elapsed Time
Stationary measurements Elevator Trim Curve
Aircraft configuration: |  |  |  | clean
nr. | time | ET* | hp | IAS | a | de | detr | Fe | FFl | FFr | F. used | TAT
| [hh:mm] | [sec] | [ft] | [kts] | [deg] | [deg] | [deg] | [N] | [lbs/hr] | [lbs/hr] | [lbs] | [°C]
1 |  | - | 13880 | 152 | 6.2 | -0.5 | 2.4 | 0 | 387 | 424 | 778 | -14.2
2 |  | - | 14000 | 143 | 7.1 | -0.9 | 2.4 | -14 | 385 | 424 | 797 | -15
3 |  | - | 14000 | 133 | 8.4 | -1.5 | 2.4 | -32 | 384 | 423 | 826 | -15.5
4 |  | - | 14180 | 122 | 10 | -2.2 | 2.4 | -47 | 381 | 420 | 839 | -16.5
5 |  | - | 13300 | 164 | 5.2 | 0 | 2.4 | 28 | 397 | 437 | 857 | -12
6 |  | - | 12900 | 172 | 4.6 | 0.2 | 2.4 | 42 | 400 | 443 | 872 | -10.5
7 |  | - | 12420 | 183 | 3.9 | 0.6 | 2.4 | 73 | 409 | 451 | 889 | -9.2
* ET = Elapsed Time
Shift in center of gravity
name:
position: |  |  |  | moved to position: |  |  | Cockpit
nr. | time | ET* | hp | IAS | a | de | detr | Fe | FFl | FFr | F. used | TAT
| [hh:mm] | [sec] | [ft] | [kts] | [deg] | [deg] | [deg] | [N] | [lbs/hr] | [lbs/hr] | [lbs] | [°C]
1 |  | - | 12860 | 155 | 5.9 | -0.4 | 2.4 | 0 | 400 | 442 | 912 | -12.2
2 |  | - | 12830 | 155 | 6 | -1 | 2.4 | -24 | 400 | 442 | 944 | -12.1
* ET = Elapsed Time
Eigenmotions
|  |  | Time |  |  | Time |  |  | Time
|  |  | [hh:mm] |  |  | [hh:mm] |  |  | [hh:mm]
Phugoid |  |  | 0:54 | Dutch Roll |  | 0:57 | Aper. Roll |  | 1:01
Short period |  |  | 0:56 | Dutch Roll YD |  | 0:59 | Spiral |  | 1:07

## Weigjt&Balance
Payload Computations |  |  |  | Mass and Balance Computations
Crew and pax | Xcg datum [inches] | Mass [pounds] | Moment [inch-pound] | Item |  | Mass [Pound] | Moment [inch-pounds]
Seat 1 | 131 | 80 | 10480 | Basic Empty Mass
Seat 2 | 131 | 102 | 13362
Seat 3 | 214 | 81 | 17334 | Xcg datum at BEM = | 291.65 | 9165 | 2672972.25
Seat 4 | 214 | 66 | 14124
Seat 5 | 251 | 99 | 24849 | Payload
Seat 6 | 251 | 64 | 16064
Seat 7 | 288 | 81 | 23328 |  |  | 760 | 163013
Seat 8 | 288 | 99 | 28512
Seat 10 | 170 | 88 | 14960 | Zero Fuel Mass
Baggage
|  |  |  | Xcg datum at ZFM = | 285.7416 | 9925 | 2835985.25
Nose | 74 | 0 | 0
Aft Cabin | 321 | 0 | 0 | Fuel Load
| 338 | 0 | 0
Payload |  | 760 | 163013 |  |  | 4100 | 1170550
Ramp Mass
|  |  |  | Xcg datum at RM = | 285.671 | 14025 | 4006535.25